## GLOBAL_PARAMS
Variable | Value | Unit | Description 1 | Description 2
L | 3215 | mm | Wheelbase: distance between axles
T | 1500 | mm | Track: distance between tyres
mu | 1.5 | ~ | Friction coefficient tyre/road
g | 9.81 | m/s^2 | Gravity acceleration
engine_power | 120 | hp | Engine horse power

## CG
Component | mass_kg | x | y | z
Front wheel assemblies
Pedal box
Steering gear
Controls
Frame + floor
Body
Fire extinguisher
Engine assembly + oil | 749.2 | 1950 | 0 | 325
Fuel tank (full)
Battery
Electrics
Exhaust
Radiator + water
Rear wheel assemblies + drive shafts + diff.
Reversing motor
Ballast
Front wing
Rear wing
Other 1
Other 2
Other 3
Other 4
Other 5
Feet
Calves
Thighs
Torso
Forearms
Upper arms
Hands
Head
Note on C1: # (0,0,0) on the center of frontal axle #positive directions: x > to front y > to right z > to top # [mm] unity

## BRAKES
Variable | Value | Unit | Description 1 | Description 2
mi_b | 0.5 | ~ | Friction coefficient pad/disc
r_b | 100 | mm | Distance from disc center to pads center
A_sf | 1587 | mm^2 | F calliper piston area
A_sr | 1019 | mm^2 | R calliper piston area
B1nB2 | 65 | mm | Distance between master cylinders
F_driver | 375 | N | Force of driver applied on brake pedal

## SUSPENSION
Variable | Value | Unit | Description 1 | Description 2
roll | 3 | degree | Roll angle | The roll angle of the vehicle frame.
fby | 92 | mm | Ride height (Frame bottom above ground) | The vertical distance from the lowest point of the vehicle to the ground. The vertical locations of the other parts of the frame are given in relation to this lowest point. Changing this value represents a change in ride height of the vehicle, ie. 'lowering' or 'lifting'
fclx | 170 | mm | Frame center to lower mount X | The horizontal distance from the center of the frame to the center of the lower control arm mounting axis
fbly | 24 | mm | Frame bottom to lower mount Y | The vertical distance from the lowest point on the vehicle to the center of the lower control arm mounting axis
fcux | 285 | mm | Frame center to upper mount X | The horizontal distance from the center of the frame to the center of the upper control arm mounting axis
fbuy | 240 | mm | Frame bottom to upper mount Y | The vertical distance from the lowest point on the vehicle to the center of the upper control arm mounting axis
caul | 248 | mm | Upper Control Arm length | The distance from the center of the upper control arm mounting axis to the center of the upper ball joint
call | 375 | mm | Lower Control Arm length | The distance from the center of the lower control arm mounting axis to the center of the lower ball joint
khux | 150 | mm | Hub to upper ball joint X | Horizontal distance between the wheel mounting surface and the center of the upper ball joint
khuy | 130 | mm | Hub to upper ball joint Y | Vertical distance between the center of the wheel mounting surface and the center of the upper ball joint
khlx | 130 | mm | Hub to lower ball joint X | Horizontal distance between the wheel mounting surface and the center of the lower ball joint
khly | 130 | mm | Hub to lower ball joint Y | Vertical distance between the center of the wheel mounting surface and the center of the lower ball joint
sthotr_x | 76.2 | mm | Wheel hub to outer tie rod X | Horizontal distance between wheel mounting surface and center of outer tie rod end. Positive value means outer tie rod end is inboard relative to wheel hub
sthotr_y | 76.2 | mm | Wheel hub to outer tie rod Y | Vertical distance between center of wheel mounting surface and outer tie rod end. Positive value means tie rod end is vertically lower than the center of the wheel hub
wo | 40 | mm | Wheel offset | The distance between the plane running through the center of the wheel and the plane running through the mounting surface. Increasing the wheel offset moves the wheels inward towards the center of the vehicle. A value of 0 means that the mounting surface is at the center of the wheel
srackw | 376 | mm | steering rack width | a distância exata entre os dois pivôs internos (as rótulas axiais), que é o ponto móvel onde os braços de direção (tie rods) se conectam à cremalheira.
srackh | 58 | mm | steering rack height | É a cota vertical na qual os pivôs da caixa de direção estão posicionados em relação à linha de referência do chassi

## TYRES
Variable | Value | Unit | Description 1 | Description 2
tsw | 195 | mm | Tire section width | Tire cross section width: the width of the tire from its outer sidewall to its inner sidewall
tar | 45 | mm | Tire aspect radius | Tire aspect ratio: the section height (height of the sidewall) is this percentage of the section width
wd | 15 | mm | wheel diameter | The diameter of the wheel
tscmp | 0 | mm | Tire sidewall compression | The amount of sidewall compression due to vehicle weight. Suggested starting value: 0.5 inches (12.7 mm)
r_r | 270 | mm | Rear tyre rolling radius

## CHASSIS
Variable | Value | Unit | Description 1 | Description 2
A_1 | 100 | mm^2 | Cross section area of tube type 1
E_1 | 2e-05 | Pa | Young modulus of tube type 1
I_1 | 2000 | mm^4 | Cross section Inertia moment of tube type 1
rho_1 | 7850 | kg/mm^2 | mass density of tube type 1
spfl1 |  | (mm,mm,mm) | suspension point front left 1
spfr1 |  |  | suspension point front right 1
sprl1 |  |  | suspension point rear left 1
sprr1 |  |  | suspension point rear right 1

## ENGINE
Variable | Value | Unit | Description 1 | Description 2

## ELETRICS
Variable | Value | Unit | Description 1 | Description 2

## AERO
Variable | Value | Unit | Description 1 | Description 2